## Summary
Sequence | p_AA_OH
Parameters
Search ID | 627d41d577862fad040326a0fb020c0d
Enzyme | No Enzyme
Max Missed Cleavages | 0
5′ Term | p
3′ Term | OH
Max Number of Variable Terminal Truncations 5′ | 0
Max Number of Variable Terminal Truncations 3′ | 0
Polarity | Negative
Ion Activation Type | HCD/CID
Isotope Set | Natural

## Precursor mass
Charge | Mass | Formula
0 | 676.1156 | C20 H26 N10 O13 P2
1 | 675.1083 | C20 H25 N10 O13 P2
2 | 337.0505 | C20 H24 N10 O13 P2

## Sequence Ladder Ions (mass)
# | a-B | (a-B):2- | a | a:2- | b | b:2- | c | c:2- | d | d:2- | Seq | w | w:2- | x | x:2- | y | y:2- | z | z:2- | #
5' | [10 empty] | p | [8 empty] | 5'
1 | 192.9907 | 95.9917 | 328.0452 | 163.519 | 346.0558 | 172.5243 | 408.0116 | 203.5021 | 426.0221 | 212.5074 | A | [8 empty] | 2
2 | [10 empty] | A | 346.0558 | 172.5243 | 328.0452 | 163.519 | 266.0895 | 132.5411 | 248.0789 | 123.5358 | 1
3' | [10 empty] | OH | [8 empty] | 3'

## Sequence Ladder Neutral
# | a-B | a | b | c | d | Seq | w | x | y | z | #
5' | [10 empty] | 5' | bar: Seq
1 | 193.998 | a: 329.0525; b: 347.0631; c: 409.0189; d: 427.0294; Seq: A | 2
2 |  | Seq: A; w: 347.0631; x: 329.0525; y: 267.0968; z: 249.0862 | 1
3' | [10 empty] | 3' | bar: Seq
# | a-B | a | b | c | d | Seq | w | x | y | z | #
5' | [10 empty] | 5' | bar: OH Seq
1 | C5 H7 O6 P1 | a: C10 H12 N5 O6 P1; b: C10 H14 N5 O7 P1; c: C10 H13 N5 O9 P2; d: C10 H15 N5 O10 P2; OH Seq: A | 2
2 |  | OH Seq: A; OH w: C10 H14 N5 O7 P1; OH x: C10 H12 N5 O6 P1; OH y: C10 H13 N5 O4; OH z: C10 H11 N5 O3 | 1
3' | [10 empty] | 3' | bar: OH Seq

## All Product Ions
Calc m/z | Calc z | Chemical Formula | Type
115.0401 | 1 | C5 H7 O3 | Rd
131.035 | 1 | C5 H7 O4 | R
134.0472 | 1 | C5 H4 N5 | B(A)
141.1033 | 1 | C7 H13 N2 O1 | Rmoe
143.035 | 1 | C6 H7 O4 | Rl
145.0506 | 1 | C6 H9 O4 | Rm
158.9853 | 1 | C5 H4 O4 P1 | Rdp-2(H2O)
174.9624 | 1 | C5 H4 O3 P1 S1 | Rds-2(H2O)
174.9802 | 1 | C5 H4 O5 P1 | Rp-2(H2O)
176.9958 | 1 | C5 H6 O5 P1 | Rdp-H2O
185.0485 | 1 | C7 H10 N2 O2 P1 | Rmoep-2(H2O)
186.9802 | 1 | C6 H4 O5 P1 | Rlp-2(H2O)
188.9958 | 1 | C6 H6 O5 P1 | Rmp-2(H2O)
190.9573 | 1 | C5 H4 O4 P1 S1 | Rs-2(H2O)
192.973 | 1 | C5 H6 O4 P1 S1 | Rds-H2O
192.9907 | 1 | C5 H6 O6 P1 | Rp-H2O
192.9907 | 1 | C5 H6 O6 P1 | a1-B(A)
195.0064 | 1 | C5 H8 O6 P1 | Rdp
201.0257 | 1 | C7 H10 N2 O1 P1 S1 | Rmoes-2(H2O)
202.9573 | 1 | C6 H4 O4 P1 S1 | Rls-2(H2O)
203.0591 | 1 | C7 H12 N2 O3 P1 | Rmoep-H2O
204.973 | 1 | C6 H6 O4 P1 S1 | Rms-2(H2O)
204.9907 | 1 | C6 H6 O6 P1 | Rlp-H2O
207.0064 | 1 | C6 H8 O6 P1 | Rmp-H2O
208.9679 | 1 | C5 H6 O5 P1 S1 | Rs-H2O
210.9836 | 1 | C5 H8 O5 P1 S1 | Rds
211.0013 | 1 | C5 H8 O7 P1 | Rp
219.0363 | 1 | C7 H12 N2 O2 P1 S1 | Rmoes-H2O
220.5348 | 2 | C15 H16 N5 O9 P1 | M-H3PO4-B(A)
220.9679 | 1 | C6 H6 O5 P1 S1 | Rls-H2O
221.0697 | 1 | C7 H14 N2 O4 P1 | Rmoep
222.9836 | 1 | C6 H8 O5 P1 S1 | Rms-H2O
223.0013 | 1 | C6 H8 O7 P1 | Rlp
225.017 | 1 | C6 H10 O7 P1 | Rmp
226.9785 | 1 | C5 H8 O6 P1 S1 | Rs
229.5401 | 2 | C15 H18 N5 O10 P1 | M-HPO3-B(A)
237.0468 | 1 | C7 H14 N2 O3 P1 S1 | Rmoes
238.9785 | 1 | C6 H8 O6 P1 S1 | Rls
240.9941 | 1 | C6 H10 O6 P1 S1 | Rms
248.0789 | 1 | C10 H10 N5 O3 | z1
256.9622 | 1 | C5 H7 O8 P2 | pRdp-H2O
260.518 | 2 | C15 H17 N5 O12 P2 | M-H2O-B(A)
266.0895 | 1 | C10 H12 N5 O4 | A
266.0895 | 1 | C10 H12 N5 O4 | y1
269.5233 | 2 | C15 H19 N5 O13 P2 | M-B(A)
272.9393 | 1 | C5 H7 O7 P2 S1 | pRds-H2O
272.9571 | 1 | C5 H7 O9 P2 | pRp-H2O
274.9727 | 1 | C5 H9 O9 P2 | pRdp
276.1578 | 1 | C12 H18 N7 O1 | Amoe
280.1051 | 1 | C11 H14 N5 O4 | Am
283.0254 | 1 | C7 H13 N2 O6 P2 | pRmoep-H2O
284.9571 | 1 | C6 H7 O9 P2 | pRlp-H2O
286.9727 | 1 | C6 H9 O9 P2 | pRmp-H2O
288.0621 | 2 | C20 H21 N10 O9 P1 | M-H3PO4
288.9165 | 1 | C5 H7 O6 P2 S2 | sRds-H2O
288.9342 | 1 | C5 H7 O8 P2 S1 | pRs-H2O
290.9499 | 1 | C5 H9 O8 P2 S1 | pRds
290.9676 | 1 | C5 H9 O10 P2 | pRp
297.0674 | 2 | C20 H23 N10 O10 P1 | M-HPO3
299.0026 | 1 | C7 H13 N2 O5 P2 S1 | pRmoes-H2O
300.9342 | 1 | C6 H7 O8 P2 S1 | pRls-H2O
301.036 | 1 | C7 H15 N2 O7 P2 | pRmoep
302.9499 | 1 | C6 H9 O8 P2 S1 | pRms-H2O
302.9676 | 1 | C6 H9 O10 P2 | pRlp
304.9114 | 1 | C5 H7 O7 P2 S2 | sRs-H2O
304.9833 | 1 | C6 H11 O10 P2 | pRmp
306.927 | 1 | C5 H9 O7 P2 S2 | sRds
306.9448 | 1 | C5 H9 O9 P2 S1 | pRs
310.0347 | 1 | C10 H9 N5 O5 P1 | Ap-2(H2O)
314.9797 | 1 | C7 H13 N2 O4 P2 S2 | sRmoes-H2O
316.9114 | 1 | C6 H7 O7 P2 S2 | sRls-H2O
317.0132 | 1 | C7 H15 N2 O6 P2 S1 | pRmoes
318.927 | 1 | C6 H9 O7 P2 S2 | sRms-H2O
318.9448 | 1 | C6 H9 O9 P2 S1 | pRls
320.103 | 1 | C12 H15 N7 O2 P1 | Amoep-2(H2O)
320.9604 | 1 | C6 H11 O9 P2 S1 | pRms
322.922 | 1 | C5 H9 O8 P2 S2 | sRs
324.0503 | 1 | C11 H11 N5 O5 P1 | Amp-2(H2O)
326.0118 | 1 | C10 H9 N5 O4 P1 S1 | As-2(H2O)
328.0452 | 1 | C10 H11 N5 O6 P1 | Ap-H2O
328.0452 | 1 | C10 H11 N5 O6 P1 | a1
328.0452 | 1 | C10 H11 N5 O6 P1 | x1
328.0452 | 2 | C20 H22 N10 O12 P2 | M-H2O
332.9903 | 1 | C7 H15 N2 O5 P2 S2 | sRmoes
334.922 | 1 | C6 H9 O8 P2 S2 | sRls
336.0802 | 1 | C12 H15 N7 O1 P1 S1 | Amoes-2(H2O)
336.9376 | 1 | C6 H11 O8 P2 S2 | sRms
337.0505 | 2 | C20 H24 N10 O13 P2 | M
338.1136 | 1 | C12 H17 N7 O3 P1 | Amoep-H2O
340.0275 | 1 | C11 H11 N5 O4 P1 S1 | Ams-2(H2O)
342.0609 | 1 | C11 H13 N5 O6 P1 | Amp-H2O
344.0224 | 1 | C10 H11 N5 O5 P1 S1 | As-H2O
346.0558 | 1 | C10 H13 N5 O7 P1 | Ap
346.0558 | 1 | C10 H13 N5 O7 P1 | b1
346.0558 | 1 | C10 H13 N5 O7 P1 | w1
354.0908 | 1 | C12 H17 N7 O2 P1 S1 | Amoes-H2O
356.1242 | 1 | C12 H19 N7 O4 P1 | Amoep
358.038 | 1 | C11 H13 N5 O5 P1 S1 | Ams-H2O
360.0715 | 1 | C11 H15 N5 O7 P1 | Amp
362.033 | 1 | C10 H13 N5 O6 P1 S1 | As
372.1013 | 1 | C12 H19 N7 O3 P1 S1 | Amoes
376.0486 | 1 | C11 H15 N5 O6 P1 S1 | Ams
408.0116 | 1 | C10 H12 N5 O9 P2 | c1
408.0116 | 1 | C10 H12 N5 O9 P2 | pAp-H2O
418.0799 | 1 | C12 H18 N7 O6 P2 | pAmoep-H2O
422.0272 | 1 | C11 H14 N5 O9 P2 | pAmp-H2O
423.9887 | 1 | C10 H12 N5 O8 P2 S1 | pAs-H2O
426.0221 | 1 | C10 H14 N5 O10 P2 | d1
426.0221 | 1 | C10 H14 N5 O10 P2 | pAp
434.0571 | 1 | C12 H18 N7 O5 P2 S1 | pAmoes-H2O
436.0905 | 1 | C12 H20 N7 O7 P2 | pAmoep
438.0044 | 1 | C11 H14 N5 O8 P2 S1 | pAms-H2O
439.9659 | 1 | C10 H12 N5 O7 P2 S2 | sAs-H2O
440.0378 | 1 | C11 H16 N5 O10 P2 | pAmp
441.9993 | 1 | C10 H14 N5 O9 P2 S1 | pAs
442.0769 | 1 | C15 H17 N5 O9 P1 | M-H3PO4-B(A)
450.0342 | 1 | C12 H18 N7 O4 P2 S2 | sAmoes-H2O
452.0676 | 1 | C12 H20 N7 O6 P2 S1 | pAmoes
453.9815 | 1 | C11 H14 N5 O7 P2 S2 | sAms-H2O
456.0149 | 1 | C11 H16 N5 O9 P2 S1 | pAms
457.9765 | 1 | C10 H14 N5 O8 P2 S2 | sAs
460.0875 | 1 | C15 H19 N5 O10 P1 | M-HPO3-B(A)
468.0448 | 1 | C12 H20 N7 O5 P2 S2 | sAmoes
471.9921 | 1 | C11 H16 N5 O8 P2 S2 | sAms
522.0433 | 1 | C15 H18 N5 O12 P2 | M-H2O-B(A)
540.0538 | 1 | C15 H20 N5 O13 P2 | M-B(A)
577.1314 | 1 | C20 H22 N10 O9 P1 | M-H3PO4
595.142 | 1 | C20 H24 N10 O10 P1 | M-HPO3
657.0978 | 1 | C20 H23 N10 O12 P2 | M-H2O
675.1083 | 1 | C20 H25 N10 O13 P2 | M

## Atomic Weights
Isotope | Relative Atomic Mass
Proton | 1.0073
H | 1.0078
D | 2.0141
C | 12
13C | 13.0034
N | 14.0031
15N | 15.0001
O | 15.9949
18O | 17.9992
F | 18.9984
Na | 22.9898
Mg | 23.985
P | 30.9738
S | 31.9721
K | 38.9637
Ca | 39.9626
Cl | 34.9689
Se | 78.9718
Fe | 53.9396
Br | 78.9183
I | 126.9045
Pt | 189.9599