## Summary
Sequence | p_CC_OH
Parameters
Search ID | ef902c1cd9482058c64954365f9e30f3
Enzyme | No Enzyme
Max Missed Cleavages | 0
5′ Term | p
3′ Term | OH
Max Number of Variable Terminal Truncations 5′ | 0
Max Number of Variable Terminal Truncations 3′ | 0
Polarity | Negative
Ion Activation Type | HCD/CID
Isotope Set | Natural

## Precursor mass
Charge | Mass | Formula
0 | 628.0931 | C18 H26 N6 O15 P2
1 | 627.0858 | C18 H25 N6 O15 P2
2 | 313.0393 | C18 H24 N6 O15 P2

## Sequence Ladder Ions (mass)
# | a-B | (a-B):2- | a | a:2- | b | b:2- | c | c:2- | d | d:2- | Seq | w | w:2- | x | x:2- | y | y:2- | z | z:2- | #
5' | [10 empty] | p | [8 empty] | 5'
1 | 192.9907 | 95.9917 | 304.034 | 151.5134 | 322.0446 | 160.5186 | 384.0003 | 191.4965 | 402.0109 | 200.5018 | C | [8 empty] | 2
2 | [10 empty] | C | 322.0446 | 160.5186 | 304.034 | 151.5134 | 242.0782 | 120.5355 | 224.0677 | 111.5302 | 1
3' | [10 empty] | OH | [8 empty] | 3'

## Sequence Ladder Neutral
# | a-B | a | b | c | d | Seq | w | x | y | z | #
5' | [10 empty] | 5' | bar: Seq
1 | 193.998 | a: 305.0413; b: 323.0519; c: 385.0076; d: 403.0182; Seq: C | 2
2 |  | Seq: C; w: 323.0519; x: 305.0413; y: 243.0855; z: 225.075 | 1
3' | [10 empty] | 3' | bar: Seq
# | a-B | a | b | c | d | Seq | w | x | y | z | #
5' | [10 empty] | 5' | bar: OH Seq
1 | C5 H7 O6 P1 | a: C9 H12 N3 O7 P1; b: C9 H14 N3 O8 P1; c: C9 H13 N3 O10 P2; d: C9 H15 N3 O11 P2; OH Seq: C | 2
2 |  | OH Seq: C; OH w: C9 H14 N3 O8 P1; OH x: C9 H12 N3 O7 P1; OH y: C9 H13 N3 O5; OH z: C9 H11 N3 O4 | 1
3' | [10 empty] | 3' | bar: OH Seq

## All Product Ions
Calc m/z | Calc z | Chemical Formula | Type
110.036 | 1 | C4 H4 N3 O1 | B(C)
115.0401 | 1 | C5 H7 O3 | Rd
131.035 | 1 | C5 H7 O4 | R
141.1033 | 1 | C7 H13 N2 O1 | Rmoe
143.035 | 1 | C6 H7 O4 | Rl
145.0506 | 1 | C6 H9 O4 | Rm
158.9853 | 1 | C5 H4 O4 P1 | Rdp-2(H2O)
174.9624 | 1 | C5 H4 O3 P1 S1 | Rds-2(H2O)
174.9802 | 1 | C5 H4 O5 P1 | Rp-2(H2O)
176.9958 | 1 | C5 H6 O5 P1 | Rdp-H2O
185.0485 | 1 | C7 H10 N2 O2 P1 | Rmoep-2(H2O)
186.9802 | 1 | C6 H4 O5 P1 | Rlp-2(H2O)
188.9958 | 1 | C6 H6 O5 P1 | Rmp-2(H2O)
190.9573 | 1 | C5 H4 O4 P1 S1 | Rs-2(H2O)
192.973 | 1 | C5 H6 O4 P1 S1 | Rds-H2O
192.9907 | 1 | C5 H6 O6 P1 | Rp-H2O
192.9907 | 1 | C5 H6 O6 P1 | a1-B(C)
195.0064 | 1 | C5 H8 O6 P1 | Rdp
201.0257 | 1 | C7 H10 N2 O1 P1 S1 | Rmoes-2(H2O)
202.9573 | 1 | C6 H4 O4 P1 S1 | Rls-2(H2O)
203.0591 | 1 | C7 H12 N2 O3 P1 | Rmoep-H2O
204.973 | 1 | C6 H6 O4 P1 S1 | Rms-2(H2O)
204.9907 | 1 | C6 H6 O6 P1 | Rlp-H2O
207.0064 | 1 | C6 H8 O6 P1 | Rmp-H2O
208.5292 | 2 | C14 H16 N3 O10 P1 | M-H3PO4-B(C)
208.9679 | 1 | C5 H6 O5 P1 S1 | Rs-H2O
210.9836 | 1 | C5 H8 O5 P1 S1 | Rds
211.0013 | 1 | C5 H8 O7 P1 | Rp
217.5345 | 2 | C14 H18 N3 O11 P1 | M-HPO3-B(C)
219.0363 | 1 | C7 H12 N2 O2 P1 S1 | Rmoes-H2O
220.9679 | 1 | C6 H6 O5 P1 S1 | Rls-H2O
221.0697 | 1 | C7 H14 N2 O4 P1 | Rmoep
222.9836 | 1 | C6 H8 O5 P1 S1 | Rms-H2O
223.0013 | 1 | C6 H8 O7 P1 | Rlp
224.0677 | 1 | C9 H10 N3 O4 | z1
225.017 | 1 | C6 H10 O7 P1 | Rmp
226.9785 | 1 | C5 H8 O6 P1 S1 | Rs
237.0468 | 1 | C7 H14 N2 O3 P1 S1 | Rmoes
238.9785 | 1 | C6 H8 O6 P1 S1 | Rls
240.9941 | 1 | C6 H10 O6 P1 S1 | Rms
242.0782 | 1 | C9 H12 N3 O5 | C
242.0782 | 1 | C9 H12 N3 O5 | y1
248.5124 | 2 | C14 H17 N3 O13 P2 | M-H2O-B(C)
256.0939 | 1 | C10 H14 N3 O5 | Cm
256.9622 | 1 | C5 H7 O8 P2 | pRdp-H2O
257.5177 | 2 | C14 H19 N3 O14 P2 | M-B(C)
264.0508 | 2 | C18 H21 N6 O11 P1 | M-H3PO4
266.1622 | 1 | C12 H20 N5 O2 | m5Cmoe
272.9393 | 1 | C5 H7 O7 P2 S1 | pRds-H2O
272.9571 | 1 | C5 H7 O9 P2 | pRp-H2O
273.0561 | 2 | C18 H23 N6 O12 P1 | M-HPO3
274.9727 | 1 | C5 H9 O9 P2 | pRdp
283.0254 | 1 | C7 H13 N2 O6 P2 | pRmoep-H2O
284.9571 | 1 | C6 H7 O9 P2 | pRlp-H2O
286.0234 | 1 | C9 H9 N3 O6 P1 | Cp-2(H2O)
286.9727 | 1 | C6 H9 O9 P2 | pRmp-H2O
288.9165 | 1 | C5 H7 O6 P2 S2 | sRds-H2O
288.9342 | 1 | C5 H7 O8 P2 S1 | pRs-H2O
290.9499 | 1 | C5 H9 O8 P2 S1 | pRds
290.9676 | 1 | C5 H9 O10 P2 | pRp
299.0026 | 1 | C7 H13 N2 O5 P2 S1 | pRmoes-H2O
300.0391 | 1 | C10 H11 N3 O6 P1 | Cmp-2(H2O)
300.9342 | 1 | C6 H7 O8 P2 S1 | pRls-H2O
301.036 | 1 | C7 H15 N2 O7 P2 | pRmoep
302.0006 | 1 | C9 H9 N3 O5 P1 S1 | Cs-2(H2O)
302.9499 | 1 | C6 H9 O8 P2 S1 | pRms-H2O
302.9676 | 1 | C6 H9 O10 P2 | pRlp
304.034 | 1 | C9 H11 N3 O7 P1 | Cp-H2O
304.034 | 1 | C9 H11 N3 O7 P1 | a1
304.034 | 1 | C9 H11 N3 O7 P1 | x1
304.034 | 2 | C18 H22 N6 O14 P2 | M-H2O
304.9114 | 1 | C5 H7 O7 P2 S2 | sRs-H2O
304.9833 | 1 | C6 H11 O10 P2 | pRmp
306.927 | 1 | C5 H9 O7 P2 S2 | sRds
306.9448 | 1 | C5 H9 O9 P2 S1 | pRs
310.1074 | 1 | C12 H17 N5 O3 P1 | m5Cmoep-2(H2O)
313.0393 | 2 | C18 H24 N6 O15 P2 | M
314.9797 | 1 | C7 H13 N2 O4 P2 S2 | sRmoes-H2O
316.0163 | 1 | C10 H11 N3 O5 P1 S1 | Cms-2(H2O)
316.9114 | 1 | C6 H7 O7 P2 S2 | sRls-H2O
317.0132 | 1 | C7 H15 N2 O6 P2 S1 | pRmoes
318.0497 | 1 | C10 H13 N3 O7 P1 | Cmp-H2O
318.927 | 1 | C6 H9 O7 P2 S2 | sRms-H2O
318.9448 | 1 | C6 H9 O9 P2 S1 | pRls
320.0112 | 1 | C9 H11 N3 O6 P1 S1 | Cs-H2O
320.9604 | 1 | C6 H11 O9 P2 S1 | pRms
322.0446 | 1 | C9 H13 N3 O8 P1 | Cp
322.0446 | 1 | C9 H13 N3 O8 P1 | b1
322.0446 | 1 | C9 H13 N3 O8 P1 | w1
322.922 | 1 | C5 H9 O8 P2 S2 | sRs
326.0846 | 1 | C12 H17 N5 O2 P1 S1 | m5Cmoes-2(H2O)
328.118 | 1 | C12 H19 N5 O4 P1 | m5Cmoep-H2O
332.9903 | 1 | C7 H15 N2 O5 P2 S2 | sRmoes
334.0268 | 1 | C10 H13 N3 O6 P1 S1 | Cms-H2O
334.922 | 1 | C6 H9 O8 P2 S2 | sRls
336.0602 | 1 | C10 H15 N3 O8 P1 | Cmp
336.9376 | 1 | C6 H11 O8 P2 S2 | sRms
338.0217 | 1 | C9 H13 N3 O7 P1 S1 | Cs
344.0952 | 1 | C12 H19 N5 O3 P1 S1 | m5Cmoes-H2O
346.1286 | 1 | C12 H21 N5 O5 P1 | m5Cmoep
352.0374 | 1 | C10 H15 N3 O7 P1 S1 | Cms
362.1057 | 1 | C12 H21 N5 O4 P1 S1 | m5Cmoes
384.0003 | 1 | C9 H12 N3 O10 P2 | c1
384.0003 | 1 | C9 H12 N3 O10 P2 | pCp-H2O
398.016 | 1 | C10 H14 N3 O10 P2 | pCmp-H2O
399.9775 | 1 | C9 H12 N3 O9 P2 S1 | pCs-H2O
402.0109 | 1 | C9 H14 N3 O11 P2 | d1
402.0109 | 1 | C9 H14 N3 O11 P2 | pCp
408.0843 | 1 | C12 H20 N5 O7 P2 | pm5Cmoep-H2O
413.9931 | 1 | C10 H14 N3 O9 P2 S1 | pCms-H2O
415.9547 | 1 | C9 H12 N3 O8 P2 S2 | sCs-H2O
416.0266 | 1 | C10 H16 N3 O11 P2 | pCmp
417.9881 | 1 | C9 H14 N3 O10 P2 S1 | pCs
418.0657 | 1 | C14 H17 N3 O10 P1 | M-H3PO4-B(C)
424.0615 | 1 | C12 H20 N5 O6 P2 S1 | pm5Cmoes-H2O
426.0949 | 1 | C12 H22 N5 O8 P2 | pm5Cmoep
429.9703 | 1 | C10 H14 N3 O8 P2 S2 | sCms-H2O
432.0037 | 1 | C10 H16 N3 O10 P2 S1 | pCms
433.9652 | 1 | C9 H14 N3 O9 P2 S2 | sCs
436.0763 | 1 | C14 H19 N3 O11 P1 | M-HPO3-B(C)
440.0387 | 1 | C12 H20 N5 O5 P2 S2 | sm5Cmoes-H2O
442.0721 | 1 | C12 H22 N5 O7 P2 S1 | pm5Cmoes
447.9809 | 1 | C10 H16 N3 O9 P2 S2 | sCms
458.0492 | 1 | C12 H22 N5 O6 P2 S2 | sm5Cmoes
498.032 | 1 | C14 H18 N3 O13 P2 | M-H2O-B(C)
516.0426 | 1 | C14 H20 N3 O14 P2 | M-B(C)
529.109 | 1 | C18 H22 N6 O11 P1 | M-H3PO4
547.1195 | 1 | C18 H24 N6 O12 P1 | M-HPO3
609.0753 | 1 | C18 H23 N6 O14 P2 | M-H2O
627.0859 | 1 | C18 H25 N6 O15 P2 | M

## Atomic Weights
Isotope | Relative Atomic Mass
Proton | 1.0073
H | 1.0078
D | 2.0141
C | 12
13C | 13.0034
N | 14.0031
15N | 15.0001
O | 15.9949
18O | 17.9992
F | 18.9984
Na | 22.9898
Mg | 23.985
P | 30.9738
S | 31.9721
K | 38.9637
Ca | 39.9626
Cl | 34.9689
Se | 78.9718
Fe | 53.9396
Br | 78.9183
I | 126.9045
Pt | 189.9599