## Summary
Sequence | p_UU_OH
Parameters
Search ID | 3315b0553173e9b8b50178b6087e2bcd
Enzyme | No Enzyme
Max Missed Cleavages | 0
5′ Term | p
3′ Term | OH
Max Number of Variable Terminal Truncations 5′ | 0
Max Number of Variable Terminal Truncations 3′ | 0
Polarity | Negative
Ion Activation Type | HCD/CID
Isotope Set | Natural

## Precursor mass
Charge | Mass | Formula
0 | 630.0612 | C18 H24 N4 O17 P2
1 | 629.0539 | C18 H23 N4 O17 P2
2 | 314.0233 | C18 H22 N4 O17 P2

## Sequence Ladder Ions (mass)
# | a-B | (a-B):2- | a | a:2- | b | b:2- | c | c:2- | d | d:2- | Seq | w | w:2- | x | x:2- | y | y:2- | z | z:2- | #
5' | [10 empty] | p | [8 empty] | 5'
1 | 192.9907 | 95.9917 | 305.018 | 152.0054 | 323.0286 | 161.0107 | 384.9844 | 191.9885 | 402.9949 | 200.9938 | U | [8 empty] | 2
2 | [10 empty] | U | 323.0286 | 161.0107 | 305.018 | 152.0054 | 243.0623 | 121.0275 | 225.0517 | 112.0222 | 1
3' | [10 empty] | OH | [8 empty] | 3'

## Sequence Ladder Neutral
# | a-B | a | b | c | d | Seq | w | x | y | z | #
5' | [10 empty] | 5' | bar: Seq
1 | 193.998 | a: 306.0253; b: 324.0359; c: 385.9916; d: 404.0022; Seq: U | 2
2 |  | Seq: U; w: 324.0359; x: 306.0253; y: 244.0695; z: 226.059 | 1
3' | [10 empty] | 3' | bar: Seq
# | a-B | a | b | c | d | Seq | w | x | y | z | #
5' | [10 empty] | 5' | bar: OH Seq
1 | C5 H7 O6 P1 | a: C9 H11 N2 O8 P1; b: C9 H13 N2 O9 P1; c: C9 H12 N2 O11 P2; d: C9 H14 N2 O12 P2; OH Seq: U | 2
2 |  | OH Seq: U; OH w: C9 H13 N2 O9 P1; OH x: C9 H11 N2 O8 P1; OH y: C9 H12 N2 O6; OH z: C9 H10 N2 O5 | 1
3' | [10 empty] | 3' | bar: OH Seq

## All Product Ions
Calc m/z | Calc z | Chemical Formula | Type
111.02 | 1 | C4 H3 N2 O2 | B(U)
115.0401 | 1 | C5 H7 O3 | Rd
131.035 | 1 | C5 H7 O4 | R
141.1033 | 1 | C7 H13 N2 O1 | Rmoe
143.035 | 1 | C6 H7 O4 | Rl
145.0506 | 1 | C6 H9 O4 | Rm
158.9853 | 1 | C5 H4 O4 P1 | Rdp-2(H2O)
174.9624 | 1 | C5 H4 O3 P1 S1 | Rds-2(H2O)
174.9802 | 1 | C5 H4 O5 P1 | Rp-2(H2O)
176.9958 | 1 | C5 H6 O5 P1 | Rdp-H2O
185.0485 | 1 | C7 H10 N2 O2 P1 | Rmoep-2(H2O)
186.9802 | 1 | C6 H4 O5 P1 | Rlp-2(H2O)
188.9958 | 1 | C6 H6 O5 P1 | Rmp-2(H2O)
190.9573 | 1 | C5 H4 O4 P1 S1 | Rs-2(H2O)
192.973 | 1 | C5 H6 O4 P1 S1 | Rds-H2O
192.9907 | 1 | C5 H6 O6 P1 | Rp-H2O
192.9907 | 1 | C5 H6 O6 P1 | a1-B(U)
195.0064 | 1 | C5 H8 O6 P1 | Rdp
201.0257 | 1 | C7 H10 N2 O1 P1 S1 | Rmoes-2(H2O)
202.9573 | 1 | C6 H4 O4 P1 S1 | Rls-2(H2O)
203.0591 | 1 | C7 H12 N2 O3 P1 | Rmoep-H2O
204.973 | 1 | C6 H6 O4 P1 S1 | Rms-2(H2O)
204.9907 | 1 | C6 H6 O6 P1 | Rlp-H2O
207.0064 | 1 | C6 H8 O6 P1 | Rmp-H2O
208.9679 | 1 | C5 H6 O5 P1 S1 | Rs-H2O
209.0212 | 2 | C14 H15 N2 O11 P1 | M-H3PO4-B(U)
210.9836 | 1 | C5 H8 O5 P1 S1 | Rds
211.0013 | 1 | C5 H8 O7 P1 | Rp
218.0265 | 2 | C14 H17 N2 O12 P1 | M-HPO3-B(U)
219.0363 | 1 | C7 H12 N2 O2 P1 S1 | Rmoes-H2O
220.9679 | 1 | C6 H6 O5 P1 S1 | Rls-H2O
221.0697 | 1 | C7 H14 N2 O4 P1 | Rmoep
222.9836 | 1 | C6 H8 O5 P1 S1 | Rms-H2O
223.0013 | 1 | C6 H8 O7 P1 | Rlp
225.017 | 1 | C6 H10 O7 P1 | Rmp
225.0517 | 1 | C9 H9 N2 O5 | z1
226.9785 | 1 | C5 H8 O6 P1 S1 | Rs
237.0468 | 1 | C7 H14 N2 O3 P1 S1 | Rmoes
238.9785 | 1 | C6 H8 O6 P1 S1 | Rls
240.9941 | 1 | C6 H10 O6 P1 S1 | Rms
243.0623 | 1 | C9 H11 N2 O6 | U
243.0623 | 1 | C9 H11 N2 O6 | y1
249.0044 | 2 | C14 H16 N2 O14 P2 | M-H2O-B(U)
253.1306 | 1 | C11 H17 N4 O3 | Umoe
256.9622 | 1 | C5 H7 O8 P2 | pRdp-H2O
257.0779 | 1 | C10 H13 N2 O6 | Um
258.0097 | 2 | C14 H18 N2 O15 P2 | M-B(U)
265.0349 | 2 | C18 H19 N4 O13 P1 | M-H3PO4
267.1463 | 1 | C12 H19 N4 O3 | Tmoe
272.9393 | 1 | C5 H7 O7 P2 S1 | pRds-H2O
272.9571 | 1 | C5 H7 O9 P2 | pRp-H2O
274.0401 | 2 | C18 H21 N4 O14 P1 | M-HPO3
274.9727 | 1 | C5 H9 O9 P2 | pRdp
283.0254 | 1 | C7 H13 N2 O6 P2 | pRmoep-H2O
284.9571 | 1 | C6 H7 O9 P2 | pRlp-H2O
286.9727 | 1 | C6 H9 O9 P2 | pRmp-H2O
287.0075 | 1 | C9 H8 N2 O7 P1 | Up-2(H2O)
288.9165 | 1 | C5 H7 O6 P2 S2 | sRds-H2O
288.9342 | 1 | C5 H7 O8 P2 S1 | pRs-H2O
290.9499 | 1 | C5 H9 O8 P2 S1 | pRds
290.9676 | 1 | C5 H9 O10 P2 | pRp
297.0758 | 1 | C11 H14 N4 O4 P1 | Umoep-2(H2O)
299.0026 | 1 | C7 H13 N2 O5 P2 S1 | pRmoes-H2O
300.9342 | 1 | C6 H7 O8 P2 S1 | pRls-H2O
301.0231 | 1 | C10 H10 N2 O7 P1 | Ump-2(H2O)
301.036 | 1 | C7 H15 N2 O7 P2 | pRmoep
302.9499 | 1 | C6 H9 O8 P2 S1 | pRms-H2O
302.9676 | 1 | C6 H9 O10 P2 | pRlp
302.9846 | 1 | C9 H8 N2 O6 P1 S1 | Us-2(H2O)
304.9114 | 1 | C5 H7 O7 P2 S2 | sRs-H2O
304.9833 | 1 | C6 H11 O10 P2 | pRmp
305.018 | 1 | C9 H10 N2 O8 P1 | Up-H2O
305.018 | 1 | C9 H10 N2 O8 P1 | a1
305.018 | 1 | C9 H10 N2 O8 P1 | x1
305.018 | 2 | C18 H20 N4 O16 P2 | M-H2O
306.927 | 1 | C5 H9 O7 P2 S2 | sRds
306.9448 | 1 | C5 H9 O9 P2 S1 | pRs
311.0915 | 1 | C12 H16 N4 O4 P1 | Tmoep-2(H2O)
313.053 | 1 | C11 H14 N4 O3 P1 S1 | Umoes-2(H2O)
314.0233 | 2 | C18 H22 N4 O17 P2 | M
314.9797 | 1 | C7 H13 N2 O4 P2 S2 | sRmoes-H2O
315.0864 | 1 | C11 H16 N4 O5 P1 | Umoep-H2O
316.9114 | 1 | C6 H7 O7 P2 S2 | sRls-H2O
317.0003 | 1 | C10 H10 N2 O6 P1 S1 | Ums-2(H2O)
317.0132 | 1 | C7 H15 N2 O6 P2 S1 | pRmoes
318.927 | 1 | C6 H9 O7 P2 S2 | sRms-H2O
318.9448 | 1 | C6 H9 O9 P2 S1 | pRls
319.0337 | 1 | C10 H12 N2 O8 P1 | Ump-H2O
320.9604 | 1 | C6 H11 O9 P2 S1 | pRms
320.9952 | 1 | C9 H10 N2 O7 P1 S1 | Us-H2O
322.922 | 1 | C5 H9 O8 P2 S2 | sRs
323.0286 | 1 | C9 H12 N2 O9 P1 | Up
323.0286 | 1 | C9 H12 N2 O9 P1 | b1
323.0286 | 1 | C9 H12 N2 O9 P1 | w1
327.0686 | 1 | C12 H16 N4 O3 P1 S1 | Tmoes-2(H2O)
329.102 | 1 | C12 H18 N4 O5 P1 | Tmoep-H2O
331.0635 | 1 | C11 H16 N4 O4 P1 S1 | Umoes-H2O
332.9903 | 1 | C7 H15 N2 O5 P2 S2 | sRmoes
333.0969 | 1 | C11 H18 N4 O6 P1 | Umoep
334.922 | 1 | C6 H9 O8 P2 S2 | sRls
335.0108 | 1 | C10 H12 N2 O7 P1 S1 | Ums-H2O
336.9376 | 1 | C6 H11 O8 P2 S2 | sRms
337.0442 | 1 | C10 H14 N2 O9 P1 | Ump
339.0057 | 1 | C9 H12 N2 O8 P1 S1 | Us
345.0792 | 1 | C12 H18 N4 O4 P1 S1 | Tmoes-H2O
347.1126 | 1 | C12 H20 N4 O6 P1 | Tmoep
349.0741 | 1 | C11 H18 N4 O5 P1 S1 | Umoes
353.0214 | 1 | C10 H14 N2 O8 P1 S1 | Ums
363.0898 | 1 | C12 H20 N4 O5 P1 S1 | Tmoes
384.9844 | 1 | C9 H11 N2 O11 P2 | c1
384.9844 | 1 | C9 H11 N2 O11 P2 | pUp-H2O
395.0527 | 1 | C11 H17 N4 O8 P2 | pUmoep-H2O
399 | 1 | C10 H13 N2 O11 P2 | pUmp-H2O
400.9615 | 1 | C9 H11 N2 O10 P2 S1 | pUs-H2O
402.9949 | 1 | C9 H13 N2 O12 P2 | d1
402.9949 | 1 | C9 H13 N2 O12 P2 | pUp
409.0684 | 1 | C12 H19 N4 O8 P2 | pTmoep-H2O
411.0299 | 1 | C11 H17 N4 O7 P2 S1 | pUmoes-H2O
413.0633 | 1 | C11 H19 N4 O9 P2 | pUmoep
414.9772 | 1 | C10 H13 N2 O10 P2 S1 | pUms-H2O
416.9387 | 1 | C9 H11 N2 O9 P2 S2 | sUs-H2O
417.0106 | 1 | C10 H15 N2 O12 P2 | pUmp
418.9721 | 1 | C9 H13 N2 O11 P2 S1 | pUs
419.0497 | 1 | C14 H16 N2 O11 P1 | M-H3PO4-B(U)
425.0455 | 1 | C12 H19 N4 O7 P2 S1 | pTmoes-H2O
427.007 | 1 | C11 H17 N4 O6 P2 S2 | sUmoes-H2O
427.0789 | 1 | C12 H21 N4 O9 P2 | pTmoep
429.0404 | 1 | C11 H19 N4 O8 P2 S1 | pUmoes
430.9543 | 1 | C10 H13 N2 O9 P2 S2 | sUms-H2O
432.9877 | 1 | C10 H15 N2 O11 P2 S1 | pUms
434.9492 | 1 | C9 H13 N2 O10 P2 S2 | sUs
437.0603 | 1 | C14 H18 N2 O12 P1 | M-HPO3-B(U)
441.0227 | 1 | C12 H19 N4 O6 P2 S2 | sTmoes-H2O
443.0561 | 1 | C12 H21 N4 O8 P2 S1 | pTmoes
445.0176 | 1 | C11 H19 N4 O7 P2 S2 | sUmoes
448.9649 | 1 | C10 H15 N2 O10 P2 S2 | sUms
459.0332 | 1 | C12 H21 N4 O7 P2 S2 | sTmoes
499.0161 | 1 | C14 H17 N2 O14 P2 | M-H2O-B(U)
517.0266 | 1 | C14 H19 N2 O15 P2 | M-B(U)
531.077 | 1 | C18 H20 N4 O13 P1 | M-H3PO4
549.0876 | 1 | C18 H22 N4 O14 P1 | M-HPO3
611.0433 | 1 | C18 H21 N4 O16 P2 | M-H2O
629.0539 | 1 | C18 H23 N4 O17 P2 | M

## Atomic Weights
Isotope | Relative Atomic Mass
Proton | 1.0073
H | 1.0078
D | 2.0141
C | 12
13C | 13.0034
N | 14.0031
15N | 15.0001
O | 15.9949
18O | 17.9992
F | 18.9984
Na | 22.9898
Mg | 23.985
P | 30.9738
S | 31.9721
K | 38.9637
Ca | 39.9626
Cl | 34.9689
Se | 78.9718
Fe | 53.9396
Br | 78.9183
I | 126.9045
Pt | 189.9599